## Bid_Data
Mobilization/Demobilization, including but not limited to mobilization of equipment, supervision, signage, safety, protection, records management, project coordination, attendance at meetings, etc.
Thin surface concrete repair (less than 25mm depth).
Shallow (25mm) top of slab concrete delamination repairs
Deep (25mm to 150mm) top of slab concrete delamination repairs.
Shallow (25mm) vertical concrete delamination repairs.
Deep (25mm to 150mm) vertical concrete delamination repairs.
Concrete crack repair – Rout and seal.
Concrete crack repair – Crack injection
Localized clay brick masonry replacement.
Mortar joint repointing.
Remove existing patio doors at Unit 70 ground floor patio and Unit 60 2nd and 3rd floor balconies, retain to reinstate after completion of waterproofing. Supply and install self-adhered Blueskin membrane to tie-in to existing membrane as per the specification drawings. Includes rough carpentry work, supply and installation of foamed-in place filler insulation at perimeter of door frames and rough openings, removal and replacement of prefinished aluminum sill, jamb and head extension flashing. Includes one mock up patio door. Includes repairs to gypsum board panels, interior/exterior painting to match existing, and replacement of door trim and baseboards to match existing, up to 4-1/2”, as required.
Sealant replacement including all patio doors perimeter, metal-to-metal, and glass-to-metal joinery and thermal breaks of operable windows within the work area as outlined in the specification drawings. Includes Units 58 and 70 ground floor as well as the 2 floors above, and up to the roof (interior and exterior). Replace all concrete/brick-to-metal, and brick/concrete-to-brick/concrete sealant joints within the work area. Double stage joints with backer rod as required. Cut, clean and seal around weep holes. Do not seal weep holes in the operable windows.
Wall Sealer - Supply and install breathable sealer for all exposed brick within the work area as outlined in the specification drawings. Includes chimney.
Remove and replace 1 ft. of wall gypsum board panels below ceiling along wall-ceiling connection joint within the work area for 3 levels (ground floor of Unit 58, 2nd and 3rd floor of Unit 60). Install backer rod and sealant at joint and spray foam as indicated in specification drawings. Includes painting to match existing.
Interior Finish Repairs, Parking Garage
Water Testing
Interior and Environmental Work Allowance
Bonding
Permit Application Allowance
Tree Permit Allowance
Tree Protection Allowance
Material Testing Allowance
In lieu of reinstating existing patio door as per Base Bid Item 4.1, remove and replace existing patio doors and frames with thermally broken, aluminum frame sliding doors to match existing. Supply and install self-adhered Blueskin membrane to tie-in to existing membrane as per the specification drawings. Includes rough carpentry work, supply and installation of foamed-in place filler insulation at perimeter of door frames and rough openings, removal and replacement of prefinished aluminum sill, jamb and head extension flashing. Includes one mock up patio door. Includes repairs to gypsum board panels, interior/exterior painting to match existing, and replacement of door trim and baseboards to match existing, up to 4-1/2”, as required.
Remove and replace all eavestrough and downspouts on the roof of Units 60, 68, 72 and 74, and on the balconies of Units 58 and 60, within the work area, as per the specification drawings.
Supply and install Elastomeric Traffic Coating on the 2nd floor balcony of Unit 60 over existing membrane, as per specification drawings. Includes surface preparation as per Manufacturer’s recommendations.
Remove and replace the waterproofing membrane on the 3rd floor balcony of Unit 60 as per the specification drawings. Remove existing wood deck, insulation, waterproofing membrane, metal flashing. Install new 2-ply modified bitumen torched down waterproofing membrane, metal flashings at upturns, sealant. Reinstate insulation and wood decking.
Shallow spalled concrete repairs
Deep spalled concrete repairs
Rout and seal cracked precast concrete walls
Grind window sills to provide positive slope away from the building
Precast Cornice: Grind sill of precast cornice to ensure positive slope. Supply and install new cap metal flashing, underlay with blue-skin, S-lock joints, and sealant at laps / fasteners. Colour to match existing flashing on site
Roof Level Parapet Cap Flashing : Supply and install new cap metal flashing, underlay with blue-skin, S-lock joints, Zaleski snow guards, amd sealant at laps/fasteners. Colour to match existing flashing on site.
Full Drop 21: Window and metal panel perimeter sealant replacement, including all metal-to-metal and glass-to-metal joinery and thermal breaks of operable windows. Replace all precast-to-metal, and precast-to-precast sealant joints, including cornices and at sloped arch above. Double stage joints with backer rod as required. Cut, clean and seal only the spandrel panel weep holes for the bypass flashing joints. Do not seal weep holes in the operable windows.
Unit 2421: Window and metal panel perimeter sealant replacement, including all metal-to-metal and glass-to-metal joinery and thermal breaks of operable windows. Replace all precast-to-metal, and precast-to-precast sealant joints, including cornices and at sloped arch above. Double stage joints with backer rod as required. Cut, clean and seal only the spandrel panel weep holes for the bypass flashing joints. Do not seal weep holes in the operable windows.
Unit 3024: Window and metal panel perimeter sealant replacement, including all metal-to-metal and glass-to-metal joinery and thermal breaks of operable windows. Replace all precast-to-metal, and precast-to-precast sealant joints, including cornices and at sloped arch above. Double stage joints with backer rod as required. Cut, clean and seal only the spandrel panel weep holes for the bypass flashing joints. Do not seal weep holes in the operable windows.
Wall Sealer - Supply and install breathable sealer for all the exterior walls, precast panel and cornices as specified in Section 07 19 00. Includes for power washing of exterior walls prior to sealer application.
Provide covered walkways at all entrances and exits when required to protect public, mobilization, demobilization, hoardings, administration, etc.
Suspended access (swing stage access) to wall areas.
Testing allowance for water testing. Assume 3 hours per location.
Bonding
Building Permit Application (Fees to be paid by the Owner)
Apply waterproofing membrane at the upturn of the main rood parapet wall down to main roof with new hot or cold applied rubberized asphalt waterproofing membrane (Tremco or Bakor) with fabrix reinforcement. Upturns and terminatino to be done in accordance to manufacturer's specifications and existing material. The new upturn waterproofing should be a minimum of 200mm high above the finished roof and run horizontally a minimum of 48" on the roof slab and overlap the existing waterproofing by 300mm. Allow for replacement of the exisitng roof rigid insulation at the upturn and ensure the filter fabric sheet is tucked under the new metal flashing. Reinstate the existing roof ballast within repair area.
General Requirements: Mobilization, Demobilization, Disposal, Notice to Ministry, Protection of Property, Special Cost, etc. Includes necessary hoarding and fencing in order to facilitate protection and access to the property and mechanical room at all times. Includes cleaning of the site and the disposal of all waste products and/or debris generated by the construction activity as well as any material present in the work area prior to the commencement of the work. Includes the costs related to all safety measures, crane/lifts, police escorts, street closures and signage, City of Toronto road closure fees, Toronto Hydro fees, and all associated permits.
Roof Area 1: Localized Roof Replacement [Area: 60 m2] and all associated works.
Roof Area 2: Full Roof Section Replacement [Area: 130 m2] and all associated works.
Concrete Topside Repairs Allow for topside concrete repairs on the concrete slab roof deck as directed by the Consultant.
Concrete Thin Surface Repairs Allow for thin-surface (< 25mm) concrete repairs on the concrete slab roof deck as directed by the Consultant.
Rout and Seal Allow for topside rout and seal cracks on the concrete slab roof deck.
Removal of existing make-up air units (including ductwork, insulation,supports, electrical, controls, railings, etc.) as shown on the drawings and specifications including mobilization / demobilization / site safety / administration, etc.
Supply and installation of new make-up air units on the roof (including new ductwork, insulation, supports, commissioning, etc.) as shown on the drawings and specifications including mobilization / demobilization site safety / administration, etc.
Supply and installation of all control work as shown on the drawings and specifications including mobilization / demobilization / site safety / administration, etc.
Supply and installation of all electrical work as shown on the drawings and specifications including mobilization / demobilization / site safety / administration, etc.
Cash allowance for all fire alarm work stipulated on the drawings and specifications including mobilization / demobilization / site safety / administration, etc.
Testing and balancing of the air system including mobilization / demobilization / site safety / administration, etc.
Roof Drain Replacement: Remove and dispose of existing drains. Supply and install new RD-24SS Roof Drains Complete with Thaler Clamping Rings. Contractor is to verify drain locations. To include all required piping to connect to the existing plumbing, drywall repairs and painting as required.
Bonding: 50% Performance Bond and 50% Labour and Material Payment Bond (May be deleted by Owner).
Cost to replace the remaining existing make-up air ductwork on the roof with new ducting including mobilization / demobilization / site safety / administration, etc.
Credit
Through-Wall Drains: Supply and install two through-wall drain pipes at the foundation wall as per Drawing No. SP1 and PD-2. Drain pipes to be filled with ¾” limestones, no fines, wrapped with a perforated geotextile fabric (sock). Drain pipes to be 4 inch cast iron (with protection sleeve) through the foundation wall connected to 4 inch cast iron vertical pipe on the interior side of the foundation wall with cleanout. Includes prefabricated concrete splash pad at the base of each cast iron pipe.
Retaining Wall: Supply and construct concrete retaining wall as per Drawing No. SP1, PD-1, and PD-2. Include in pricing formwork, waterproofing, reinforcement, and free drainage materials. Additionally, supply & install metal guard rails on top of concrete retaining wall to match existing rails located at southwest corner of property to meet current Codes.
Concrete and Drainage: Location: All areas, between the building and new retaining wall. Excavate, supply and install weeping tiles to connect with the existing catch basin as indicated on the Drawings No. SP1. Includes clear drainage gravel, removal of existing top soil, cement base, and broom finished concrete (min. 4 inches thick). See Drawing No. PD-1 and PD-2. Additionally, connect weeping tiles at the west wall with PVC pipe through wall into the garage. Connect to new cast iron pipe in the garage interior. Include PVC-to-cast-iron pipe adaptors in pricing. Remove and reinstate existing trench drain as required.
Trench Drain: Clear existing trench drain, remove and dispose of existing cover and grate, and remove existing waterproofing. As directed by the Consultant, chip and remove deteriorated concrete within trench and lip. Chip and remove the existing drain pipe from the trench wall. Supply and install new pipe elbow and 3 feet of piping to tie new trench drain into existing storm piping (pipe diameter and type to match existing). Cast the trench drain pipe in elastomeric concrete to ensure water tight. Encase the inner surface and lip of trench in urethane/epoxy concrete (Smidcrete or equivalent) to a minimum thickness of 1 inch below rebar (25mm). Ensure drainage holes are cast into the concrete. Cast new steel frame into the urethane/epoxy concrete to support the new grate. Install new grate at trench drain. Tie in waterproofing membrane connections. Includes for trench drain, grate, and steel structure shop drawings stamped by a professional engineer in the province of Ontario for approval. Work is to be performed in two (2) stages to maintain garage access at all times.
Soffit slab repairs, where directed by Consultant.
Crack injection into foundation wall where directed by the Consultant in accordance with Section 030130.62.
Vertical delaminated concrete repairs.
Topside delaminated concrete repairs, where directed by Consultant.
Intermediate Slab - Rout, seal and waterproof all cracks greater than 1.5 mm within exposed concrete areas. Including detailing with waterproofing system, 100 mm ( 4”) on both sides of the crack.
Ledge beam concrete repairs, where directed by the consultant
Drain Installation & Waterproofing – P2 Level Between Parking Stall 268 and Parking Ramp Install new drain at P2 Level Between Parking Stall 268 and Parking Ramp. Remove and replace waterproofing around new drain with a minimum of 4 feet (1220 mm) around new drain. See Drawing TD-2. Includes ¼” reglets around perimeter of new waterproofing and drain and rout any cracks. Supply and install 4” (100 mm) cast iron pipe to connect the new drains to existing piping. In total, approximately 10 meters of connection. Includes water test after completion. Contractor is also to water test prior to the work to locate lowest point for drain. .
Mobilization, Demobilization, Equipment, Traffic Control - lights, signs, flagmen, Notice to Ministry of Labour, Protection of Property, Special Costs, Closeout Documentation, etc. Includes necessary shoring, temporary retaining walls, hoarding, dust protection, and construction fencing in order to facilitate site safety and access at all times. Cleaning and commissioning where all repairs have been made. Paint all affected areas (soffit, walls, beams) and include line painting if parking stalls are affected. Also allow for water testing before initiating repairs and upon completion of waterproofing to determine system is watertight.
Bonding: 50% Performance Bond and 50% Labour and Material Payment Bond (May be deleted by Owner)
Permits Application – The contractor is responsible for all permit applications required for the project. Permit fees to be paid by the Owner.
Interlocking Stones and Drainage: Excavate, supply and install weeping tiles to connect with the existing catch basin as indicated on the Drawing No. SP1. Include clear drainage gravel, removal of existing top soil, cement base, and interlocking stone pavers in pricing. See Drawings No. PD-3. Additionally, supply and install new exterior drains to be connected to the new horizontal weeping tiles as per Drawings No. SP2 and PD-3. Remove and reinstate existing trench drain as required.
Saw cut slab on grade and supply and install through wall drains below slab on grade to connect to the existing catch basins as per Drawing No.PD-4.
Additional Crack injection onto foundation wall where directed by the Consultant in accordance with Section 030130.62.
Supply and install a cold applied waterproofing membrane to the western foundation wall and roof slab wall as per Drawing No. PD-3 and PD-4. Membrane to extend to the end of the roof slab and to the bottom of the excavation depth as required by Base Bid Item No. 1.3. Includes protection board, free drainage granular material, rout & seal cracks, and concrete wall repairs.
Supply and install a cold applied waterproofing membrane to the northern foundation wall as per Drawing No. PD-3 and PD-4. Membrane to extend to the bottom of the excavation depth as required by Base Bid Item No. 1.3. Includes protection board, free drainage granular material, rout & seal cracks, and concrete wall repairs.
In lieu of Base Bid Item No. 1.2, excavate the soil that is adjacent to the new concrete surface to a 1:1 slope.
Mobilization & Demobilization of equipment & supplies, and all other items
Provision of work platforms, i.e. elevated platforms (mast climbers), boom lifts, or scaffolding), and associated equipment.
Provision of safety measures & controls including safety signage, sidewalk protection & overhead protection
Project Clean-up
Protection of Property i.e. hoarding, fencing, & dust control
Project Supervision
Contractor’s Project Coordination & Administration
Filing & Obtaining Permits & NOP
Architectural concrete unit masonry replacement (8”)
Architectural concrete unit masonry replacement (4”)
Concrete block replacement (8”)
Concrete block replacement (4”)
Mortar joint repointing
Rout & seal all cracks in the cladding and concrete unit masonry, all elevations for entire elevation
Patch repairs to aggregated stucco finish on concrete block wall
Replace existing pre-finished metal window sill flashing, including at penthouse roof deck area, extending min. 2” past jambs.
Sealant replacement, all locations, (metal-metal, glass-metal, concrete masonry to metal, and exterior full window perimeter sealant).
Water Testing
Environmental Work Allowance
Bonding
Tree Permit Application (including Arborist’s services for Application)
Installation, Maintenance & Removal of Tree Protection Zones
Arborist services during construction
Permit Application Allowance
Material Testing Allowance
Electrical Line Protection Allowance